## Annual Perf. Metrics
ENERGY INVESTMENTS WITH RESILIENCE BENEFITS: PERFORMANCE METRICS REPORTING TOOL
ANNUAL PERFORMANCE METRICS TABLES: [reporting period], [author]
Event Level Reporting
Metrics | Calculations | Major Events | Resilience Events
Event Characteristics
Frequency of Events (number of events) | a
Duration of Events (total minutes of all events) | b
Average Event Duration (minutes per event) | b / a
Probability of Event Occurrence
Customer Level Reporting
Metrics | Calculations | TOTAL CUSTOMERS | Tier I: Critical Community Services |  |  |  | Tier II: Critical Individual Services | Tier III: Non-Critical
|  |  | Customer Sub-Category 1 | Customer Sub-Category 2 | Customer Sub-Category 3 | Customer Sub-Category 4 | Customer Sub-Category 5 | Customer Sub-Category 1 | Customer Sub-Category 2 | Customer Sub-Category 3 | Customer Sub-Category 4 | Customer Sub-Category 5
Customers and Load
Total Customers | c
Percent of Customers by Customer Subcategory
Total Load (kWh) | d
Percent of Load by Customer Subcategory
Average Customer Size | d / c
Critical Customers | e
Percent of Critical Customers by Customer Subcategory
Critical Customers as a Percent of Total Customers | e / c
Critical Load (kWh) | f
Percent of Critical Load by Customer Subcategory
Critical Load as a Percent of Total Load | f / d
Islandable Resources
Number of customers with any islandable resources:
Total | g
FOM Supply source provided by the utility | h
BTM solar PV + storage generator | i
BTM battery storage system (no solar PV) | j
BTM natural gas generation | k
BTM diesel generation | l
BTM propane generation | m
Percent of customers with any islandable resources:
Total | g / c
FOM Supply source provided by the utility | h / c
BTM solar PV + storage generator | i / c
BTM battery storage system (no solar PV) | j / c
BTM natural gas generation | k / c
BTM diesel generation | l / c
BTM propane generation | m / c
Customer Resilience
Normal Days - CAIDI (reporting period)
Major Event Days - CAIDI (reporting period)
Resilience Event Days - CAIDI (reporting period)
All Days - CAIDI (reporting period)
Normal Days - CAIDI (baseline period)
Major Event Days - CAIDI (baseline period)
Resilience Event Days - CAIDI (baseline period)
All Days - CAIDI (baseline period)
Normal Days - CAIFI (reporting period)
Major Event Days - CAIFI (reporting period)
Resilience Event Days - CAIFI (reporting period)
All Days - CAIFI (reporting period)
Normal Days - CAIFI (baseline period)
Major Event Days - CAIFI (baseline period)
Resilience Event Days - CAIFI (baseline period)
All Days - CAIFI (baseline period)
System Level Reporting
Metrics | Calculations | TOTAL SYSTEM | Tier I: High Consequence Geographies |  | Tier II: Medium Consequence Geographies |  | Tier III: Low Consequence Geographies
|  |  | System Sub-Category 1 | System Sub-Category 2 | System Sub-Category 3 | System Sub-Category 4 | System Sub-Category 5 | System Sub-Category 6
Equipment
Total Substations | n
Customers Served by Substations | o
Average Number of Customers Served per Substation | o / n
Critical Substations | p
Customers Served by Critical Substations | q
Percent of Customers Served by Critical Substations | q / c
Average Number of Customers Served per Critical Substation | q / p
Total Feeders | r
Customers Served by Feeders | s
Average Number of Customers Served per Feeder | s / r
Critical Feeders | t
Customers Served by Critical Feeders | u
Percent of Customers Served by Critical Feeders | u / c
Average Number of Customers Served per Critical Feeder | u / t
System Resilience
Normal Days - SAIDI (reporting period)
Major Event Days - SAIDI (reporting period)
Resilience Event Days - SAIDI (reporting period)
All Days - SAIDI (reporting period)
Normal Days - SAIDI (baseline period)
Major Event Days - SAIDI (baseline period)
Resilience Event Days - SAIDI (baseline period)
All Days - SAIDI (baseline period)
Normal Days - SAIFI (reporting period)
Major Event Days - SAIFI (reporting period)
Resilience Event Days - SAIFI (reporting period)
All Days - SAIFI (reporting period)
Normal Days - SAIFI (baseline period)
Major Event Days - SAIFI (baseline period)
Resilience Event Days - SAIFI (baseline period)
All Days - SAIFI (baseline period)

## Resilience Event Perf. Metrics
ENERGY INVESTMENTS WITH RESILIENCE BENEFITS: PERFORMANCE METRICS REPORTING TOOL
RESILIENCE EVENT PERFORMANCE METRICS TABLES: [event name], [reporting period], [author]
Event Level Reporting
Metrics | Calculations | Data |  |  |  | Sources
Event Characteristics
Threat Type(s)
Location(s)
Starting Date
Ending Date
Duration (days)
Probability of Event Occurrence
Utility Staff Impacts
Affected Utility Staff | a
Total Utility Staff | b
Affected Utility Staff as a Percent of Total Utility Staff | a / b
Staff Injuries | c
Staff Deaths | d
Staff Injuries as a Percent of Total Staff | c / b
Staff Deaths as a Percent of Total Staff | d / b
Utility Infrastructure Impacts
Infrastructure Damages ($)
Non-Utility Staff and Population Impacts
Affected Municipal Staff | e
Total Municipal Staff | f
Affected Municipal Staff as a Percent of Total Municipal Staff | e / f
Injuries | g
Deaths | h
Injuries as a Percent of Total Customers | g / m
Deaths as a Percent of Total Customers | h / m
Non-Utility Goods, Infrastructure and Economic Development Impacts
Critical Goods and Infrastructure Damages ($) | i
Total Goods and Infrastructure Damages ($) | j
Critical Goods and Infrastructure Damages as a Percent of Total Damages | i / j
Critical Goods Not Produced/Sold ($) | l
Total Goods Not Produced/Sold ($) | m
Critical Goods Not Produced/Sold as a Percent of Total Goods Not Produced/Sold | l / m
Forgone Future Economic Development Opportunities ($)
Customer Level Reporting
Metrics | Calculations | TOTAL CUSTOMERS | Tier I: Critical Community Services |  |  |  | Tier II: Critical Individual Services | Tier III: Non-Critical Services
|  |  | Customer Sub-Category 1 | Customer Sub-Category 2 | Customer Sub-Category 3 | Customer Sub-Category 4 | Customer Sub-Category 5 | Customer Sub-Category 1 | Customer Sub-Category 2 | Customer Sub-Category 3 | Customer Sub-Category 4 | Customer Sub-Category 5
Customers and Load
Total Customers (from Annual Metrics) | m
Maximum Affected Customers | n
Maximum Affected Customers as a Percent of Total Customers | n / m
Departed Customers
Total Load (kWh) (from Annual Metrics) | o
Maximum Affected Load (kWh) | p
Maximum Affected Load as a Percent of Total Load | p / o
Departed Load (kWh)
Islandable Resources
Number of customers with any islandable resources: (from Annual Metrics)
Total | q
FOM Supply source provided by the utility | r
BTM solar PV + storage generator | s
BTM battery storage system (no solar PV) | t
BTM natural gas generation | u
BTM diesel generation | v
BTM propane generation | w
Number of customers with any islandable resources that functioned during the event:
Total | x
FOM Supply source provided by the utility | y
BTM solar PV + storage generator | z
BTM battery storage system (no solar PV) | aa
BTM natural gas generation | ab
BTM diesel generation | ac
BTM propane generation | ad
Percent of islandable resources that functioned during the event:
Total | x / q
FOM Supply source provided by the utility | y / r
BTM solar PV + storage generator | z / s
BTM battery storage system (no solar PV) | aa / t
BTM natural gas generation | ab / u
BTM diesel generation | ac / v
BTM propane generation | ad / w
Customer Resilience
Pre Resilience Event Days - CAIDI
Resilience Event Days - CAIDI (reporting period) (from Annual Metrics)
Post Resilience Event Days - CAIDI
Pre Resilience Event Days - CAIDI w/ islandable resources
Resilience Event Days - CAIDI w/ islandable resources
Post Resilience Event Days - CAIDI w/ islandable resources
Pre Resilience Event Days - CAIFI
Resilience Event Days - CAIFI (reporting period) (from Annual Metrics)
Post Resilience Event Days - CAIFI
Pre Resilience Event Days - CAIFI w/ islandable resources
Resilience Event Days - CAIFI w/ islandable resources
Post Resilience Event Days - CAIFI w/ islandable resources
System Level Reporting
Metrics | Calculations | TOTAL SYSTEM | Tier I: High Consequence Geographies |  | Tier II: Medium Consequence Geographies |  | Tier III: Low Consequence Geographies
|  |  | System Sub-Category 1 | System Sub-Category 2 | System Sub-Category 3 | System Sub-Category 4 | System Sub-Category 5 | System Sub-Category 6
Equipment
Critical Substations (from Annual Metrics) | ae
Maximum Affected Critical Substations | af
Customers Served by Affected Critical Substations | ag
Affected Critical Substations as a Percent of Critical Substations | af / ae
Average Number of Customers Served per Affected Critical Substation | ag / af
Critical Feeders (from Annual Metrics) | ah
Maximum Affected Critical Feeders | ai
Customers Served By Affected Critical Feeders | aj
Affected Critical Feeders as a Percent of Critical Feeders | ai / ah
Average Number of Customers Served per Affected Critical Feeder | aj / ai
System Resilience
Pre Resilience Event Days - SAIDI
Resilience Event Days - SAIDI (reporting period) (from Annual Metrics)
Post Resilience Event Days - SAIDI
Pre Resilience Event Days - SAIDI w/ islandable resources
Resilience Event Days - SAIDI w/ islandable resources
Post Resilience Event Days - SAIDI w/ islandable resources
Pre Resilience Event Days - SAIFI
Resilience Event Days - SAIFI (reporting period) (from Annual Metrics)
Post Resilience Event Days - SAIFI
Pre Resilience Event Days - SAIFI w/ islandable resources
Resilience Event Days - SAIFI w/ islandable resources
Post Resilience Event Days - SAIFI w/ islandable resources

## Data Definitions
ENERGY INVESTMENTS WITH RESILIENCE BENEFITS: PERFORMANCE METRICS REPORTING TOOL
DATA DEFINITIONS TABLE
Data | Definition
Major event
Resilience event
CAIFI
CAIDI
SAIFI
SAIDI
Normal days
Major event days
Resilience event days
All days
Maximum affected customers
Maximum affected load
Maximum affected substations
Maximum affected feeders
Maximum affected circuits
Islandable resources
Islandable, functioning resources
Critical customer
Tier I: Critical community services
Tier II: Critical individual services
Tier III: Non-critical services
Tier I: High consequence geographies
Tier II: Medium consequence geographies
Tier III: Low consequence geographies
Pre resilience event days
Post resilience event days
Reporting period
Baseline period